## reckoner
HS670
Calculate the number of air changes per hour provided by your exhaust fan
Input the required data in the fields below:
Enter the exhaust air rate for your mechanical extraction unit in litres per second | 798 | litres per second
convert to m3 per hour
| 2872.8 | m3 per hour
Enter the volume of your room (length*breath*height) | 76 | m3
The number of air changes is….. | 37.8 | air changes per hour
Note: Minimum number of air changes required in a chemical laboratory (for contaminant control) would be 4 but some situations could require up to 12. [See AS1668.2]